## Mustafa_oguz_pcb_Tedarik
Designator | Description | Manufacturer | Manufacturer Part Number | Quantity | Comment
S1 | SENSOR PYRO DETECTOR DUAL MOTION |  |  | 1 | LHI 878/3902
T1 | 230-12V Transformer 1VA | Zettler Magnetics |  | 1 | BV302S12010-ZU
D1, D2, D3, D5, D8 | Diode, Single, 75 V, 150 mA, 1 V, 4 ns | ON Semiconductor / Fairchild | 1N4148WS | 5 | 1N4148WS
D4 | Diode Zener Single 5.6V 5% 3W 2-Pin SMB T/R | ON Semiconductor | 1SMB5919BT3G | 1 | 1SMB5919BT3G
R1 | Resistor 5 Watt Cermet Wirewound Flameproof .27 Ohm 5% Axial Lead | NTE Electronics | 5WD27 | 1 | 5WD27
C6, C35, C38 | CAP CER 10nF %10 0603 | Walsin Technologies | 0603B103K160CT | 3 | 0603B103K160CT
USB1 | CONN RCPT USB2.0 MICRO B SMD R/A | Amphenol FCI | 10118192-0001LF | 1 | 10118192-0001LF
F1 | FUSE BRD MNT 1A 32VAC 63VDC 1206 | Schurter | 3413.0216.22 | 1 | 3413.0216.22
J7, J8 | 1.50mm 6PIN Connector | Wurth Electronics | 64800611622 | 2 | 64800611622
L1 | FIXED IND 47UH 390MA 2.3 OHM SMD | Wurth Electronics | 78438335470 | 1 | 78438335470
X2 | Crystal, 32.768 kHz, SMD, 1.6mm x 1mm, 12.5 pF, 20 ppm, ABS05 Series | Abracon | ABS05-32.768KHZ-T | 1 | ABS05-32.768KHZ-T
RL1, RL2 | General Purpose Relay SPDT (1 Form C) 12VDC Coil Through Hole | Panasonic | ALQ112 | 2 | ALQ112
U2 | AP7361 Series 3.3 V 1 A Low SMT Dropout Fixed-Mode Regulator - SOT-223 | Diodes | AP7361-33E-13 | 1 | AP7361-33E-13
C37, C43, C44 | CAP CER 100nF %10 0603 SMD | KEMET | C0603C104K5RACTU | 3 | C0603C104K5RAC7867
C36, C42 | CAP CER 33uF %20 1206 SMD | TDK | C3216X5R1E336M160AC | 2 | C3216X5R1E336M160AC
C15, C19 | CAP CER 20pF %5 0603 SMD | Samsung | CL10C200JB8NNNC | 2 | CL10C200JB8NNNC
C7, C10, C12, C13, C23, C29, C39, C40, C46 | CAP CER 4.7uF %10 0805 | Samsung | CL21A475KAQNNNE | 9 | CL21A475KAQNNNE
C4, C9, C17, C20, C22, C25, C26, C27, C28, C31, C32, C33, C45 | CAP CER 100nF %10 0805 | Samsung | CL21B104KBCNNNC | 13 | CL21B104KBCNNNC
C3, C8, C11, C14, C18, C21, C24, C30, C34, C41, C47 | CAP CER 1uF %10 0805 | Samsung | CL21B105KBFNNNE | 11 | CL21B105KBFNNNE
BZ1 | Audio Buzzer Magnetic 3VDC 7VDC 30mA 5VDC 85dB 2600Hz to 2800Hz Through Hole Pin Box | CUI Devices | CMI-9605IC-0580T | 1 | CMI-9605IC-0580T
BR1 | Bridge Rect 1PHASE 600V 1A Db-s | Sangdest Microelectronics | DB105S | 1 | DB105STR
X1 | CRYSTAL 16.0000MHZ 20PF SMD | ECS International | ECS-160-20-30B-TR | 1 | ECS-160-20-30B-TR
C5 | Cap Aluminum Lytic 68uF 35V 20% (6.3 X 7.7mm) SMD 280mA 2000h 105C T/R | KEMET | EEV686M035A9HAA | 1 | EEV686M035A9HAA
SW1 | SWITCH SLIDE SPDT 25MA 24V | E-Switch | EG1215AA | 1 | EG1215AA
C1, C2, C16 | CAP ALU ELEC 470uF 50V RADIAL | KEMET | ESH477M050AH4AA | 3 | ESH477M050AH4AA
u7 | SMD module, ESP32-D0WD-V3, ESP32 ECO V3, 4 MB SPI flash, PCB antenna | Espressif Systems | ESP32-WROOM-32E(M113EH3200PH3Q0) | 1 | ESP32-WROOM-32E (4mb)
D7 | LED Uni-Color Hyper Red 660nm 2-Pin Chip 0805(2012Metric) T/R | Osram Opto | LH R974-LP-1 | 1 | LH R974-LP-1
U1 | SIMPLE SWITCHER® 6.5V to 40V, 1A Low Component Count Step-Down Regulator 8-SOIC -40 to 125 | TI National Semiconductor | LM2675MX-12/NOPB | 1 | LM2675MX-12/NOPB
D6 | Green 0805 130 º Min 5 mcd Typical 12 mcd Water Clear Lens SMT LED | Vishay Lite-On | LTST-C171GKT | 1 | LTST-C171GKT
U4 | Real-time Clocks Clock/Calendar I2C, 2-Wire Serial 70uA @ 2V ~ 5.5V SOIC-8_150mil RoHS | STMicroelectronics | M41T00M6F | 1 | M41T00M6F
U6 | SENSOR TEMPERATURE SPI 8SOIC | Maxim | MAX6662MSA+ | 1 | MAX6662
Q1, Q2, Q3, Q4, Q5 | Transistor General Purpose BJT NPN 40 Volt 0.2A Automotive 3-Pin SOT-23 | Diodes Zetex | MMBT3904-7-F | 5 | MMBT3904-7-F
U8 | PIR Controller Low Noise Amplifiers and LDO Regulator 14-Pin SOIC N T/R | ON Semiconductor | NCS36000DRG | 1 | NCS36000DRG
U9 | Op Amp OPA314 | Texas Instruments | OPA314AIDBVR | 1 | OPA314AIDBVR
J4, J5 | DC Power Connectors Power Jacks | CUI | PJ-037AH-SMT-TR | 2 | PJ-037AH-SMT-TR
R28, R29 | RES 0 %1 OHM 0603 SMD | Yageo | RC0603JR-070RL | 2 | RC0603JR-070RL
R2, R3, R4, R5, R19, R25, R26, R31, R34, R36, R37 | RES 1K %1 OHM 0603 SMD, RES 10K %1 OHM 0603 SMD | Yageo | RC0603JR-071KL, RC0603FR-0710KL | 11 | RC0603FR-0710KL
R17, R18 | RES 4K7 %5 OHM 0603 SMD | Yageo | RC0603JR-074K7L | 2 | RC0603JR-074K7L
R6, R7 | RES 15 %5 OHM 0603 SMD | Yageo | RC0603JR-0715RL | 2 | RC0603JR-0715RL
R30 | RES 43K %5 OHM 0603 SMD | Yageo | RC0603JR-0743KL | 1 | RC0603JR-0743KL
R8, R9, R10, R11, R12, R13, R14, R15, R16, R20, R21, R22, R32 | RES 100 %5 OHM 0603 SMD | Yageo | RC0603JR-07100RL | 13 | RC0603JR-07100RL
R24, R33, R35 | RES 220K %5 OHM 0603 SMD | Yageo | RC0603JR-07220KL | 3 | RC0603JR-07220KL
R23, R27 | RES SMD 560K OHM 5% 1/10W 0603 | Yageo | RC0603JR-07560KL | 2 | RC0603JR-07560KL
J6 | .100 C.L. HORIZONTAL SMT SOCKET | Samtec | SMH-105-02-L-S | 1 | SMH-105-02-L-S
U3 | MCU 32-bit STM32F ARM Cortex M3 RISC 32KB Flash 2.5V/3.3V 48-Pin LQFP T/R | STMicroelectronics | STM32F103C6T6A | 1 | STM32F103C6T6A
J1, J2, J3 | Conn Shrouded Header HDR 2 POS 5.08mm Solder RA Side Entry Thru-Hole Bag | CUI | TBP01R1-508-02BE | 3 | TBP01R1-508-02BE
RT1 | Thermistor PTC 10K Ohm 1% 1206 | Vishay Dale | TFPT1206L1002FM | 1 | TFPT1206L1002FM
U5 | TVS DIODE 5.25V 17V SOT23-6 | STMicroelectronics | USBLC6-2SC6 | 1 | USBLC6-2SC6