## Bill of Materials-Mustafa_oguz_
Comment | Description | Designator | Footprint | LibRef | Quantity
DB105STR | Bridge Rect 1PHASE 600V 1A Db-s | BR1 | DB105STR | DB105STR | 1
CMI-9605IC-0580T | Audio Buzzer Magnetic 3VDC 7VDC 30mA 5VDC 85dB 2600Hz to 2800Hz Through Hole Pin Box | BZ1 | CMI-9605IC | CMI-9605IC-0580T | 1
ESH477M050AH4AA | CAP ALU ELEC 470uF 50V RADIAL | C1 | CAP_RADIAL_D10_P5 | CAP ALU ELEC 470uF 50V | 1
ESH477M050AH4AA | CAP ALU ELEC 470uF 50V RADIAL | C2 | CAP_RADIAL_D10_P5 | CAP ALU ELEC 470uF 50V | 1
CL21B105KBFNNNE | CAP CER 1uF %10 0805 | C3 | CAP_0805 | CAP CER 1uF 0805 | 1
CL21B104KBCNNNC | CAP CER 100nF %10 0805 | C4 | CAP_0805 | CAP CER 100nF 0805 | 1
EEV686M035A9HAA | Cap Aluminum Lytic 68uF 35V 20% (6.3 X 7.7mm) SMD 280mA 2000h 105C T/R | C5 | CAP_EEVSERIES | CAP ALU 68uF | 1
0603B103K160CT | CAP CER 10nF %10 0603 | C6 | CAP_0603 | CAP CER 10nF 0603 | 1
CL21A475KAQNNNE | CAP CER 4.7uF %10 0805 | C7 | CAP_0805 | CAP CER 4.7uF 0805 | 1
CL21B105KBFNNNE | CAP CER 1uF %10 0805 | C8 | CAP_0805 | CAP CER 1uF 0805 | 1
CL21B104KBCNNNC | CAP CER 100nF %10 0805 | C9 | CAP_0805 | CAP CER 100nF 0805 | 1
CL21A475KAQNNNE | CAP CER 4.7uF %10 0805 | C10 | CAP_0805 | CAP CER 4.7uF 0805 | 1
CL21B105KBFNNNE | CAP CER 1uF %10 0805 | C11 | CAP_0805 | CAP CER 1uF 0805 | 1
CL21A475KAQNNNE | CAP CER 4.7uF %10 0805 | C12 | CAP_0805 | CAP CER 4.7uF 0805 | 1
CL21A475KAQNNNE | CAP CER 4.7uF %10 0805 | C13 | CAP_0805 | CAP CER 4.7uF 0805 | 1
CL21B105KBFNNNE | CAP CER 1uF %10 0805 | C14 | CAP_0805 | CAP CER 1uF 0805 | 1
CL10C200JB8NNNC | CAP CER 20pF %5 0603 SMD | C15 | CAP_0603 | CAP CER 20pF 0603 | 1
ESH477M050AH4AA | CAP ALU ELEC 470uF 50V RADIAL | C16 | CAP_RADIAL_D10_P5 | CAP ALU ELEC 470uF 50V | 1
CL21B104KBCNNNC | CAP CER 100nF %10 0805 | C17 | CAP_0805 | CAP CER 100nF 0805 | 1
CL21B105KBFNNNE | CAP CER 1uF %10 0805 | C18 | CAP_0805 | CAP CER 1uF 0805 | 1
CL10C200JB8NNNC | CAP CER 20pF %5 0603 SMD | C19 | CAP_0603 | CAP CER 20pF 0603 | 1
CL21B104KBCNNNC | CAP CER 100nF %10 0805 | C20 | CAP_0805 | CAP CER 100nF 0805 | 1
CL21B105KBFNNNE | CAP CER 1uF %10 0805 | C21 | CAP_0805 | CAP CER 1uF 0805 | 1
CL21B104KBCNNNC | CAP CER 100nF %10 0805 | C22 | CAP_0805 | CAP CER 100nF 0805 | 1
CL21A475KAQNNNE | CAP CER 4.7uF %10 0805 | C23 | CAP_0805 | CAP CER 4.7uF 0805 | 1
CL21B105KBFNNNE | CAP CER 1uF %10 0805 | C24 | CAP_0805 | CAP CER 1uF 0805 | 1
CL21B104KBCNNNC | CAP CER 100nF %10 0805 | C25 | CAP_0805 | CAP CER 100nF 0805 | 1
CL21B104KBCNNNC | CAP CER 100nF %10 0805 | C26 | CAP_0805 | CAP CER 100nF 0805 | 1
CL21B104KBCNNNC | CAP CER 100nF %10 0805 | C27 | CAP_0805 | CAP CER 100nF 0805 | 1
CL21B104KBCNNNC | CAP CER 100nF %10 0805 | C28 | CAP_0805 | CAP CER 100nF 0805 | 1
CL21A475KAQNNNE | CAP CER 4.7uF %10 0805 | C29 | CAP_0805 | CAP CER 4.7uF 0805 | 1
CL21B105KBFNNNE | CAP CER 1uF %10 0805 | C30 | CAP_0805 | CAP CER 1uF 0805 | 1
CL21B104KBCNNNC | CAP CER 100nF %10 0805 | C31 | CAP_0805 | CAP CER 100nF 0805 | 1
CL21B104KBCNNNC | CAP CER 100nF %10 0805 | C32 | CAP_0805 | CAP CER 100nF 0805 | 1
CL21B104KBCNNNC | CAP CER 100nF %10 0805 | C33 | CAP_0805 | CAP CER 100nF 0805 | 1
CL21B105KBFNNNE | CAP CER 1uF %10 0805 | C34 | CAP_0805 | CAP CER 1uF 0805 | 1
0603B103K160CT | CAP CER 10nF %10 0603 | C35 | CAP_0603 | CAP CER 10nF 0603 | 1
C3216X5R1E336M160AC | CAP CER 33uF %20 1206 SMD | C36 | CAP_1206 | CAP CER 33uF 1206 | 1
C0603C104K5RAC7867 | CAP CER 100nF %10 0603 SMD | C37 | CAP_0603 | CAP CER 100nF 0603 | 1
0603B103K160CT | CAP CER 10nF %10 0603 | C38 | CAP_0603 | CAP CER 10nF 0603 | 1
CL21A475KAQNNNE | CAP CER 4.7uF %10 0805 | C39 | CAP_0805 | CAP CER 4.7uF 0805 | 1
CL21A475KAQNNNE | CAP CER 4.7uF %10 0805 | C40 | CAP_0805 | CAP CER 4.7uF 0805 | 1
CL21B105KBFNNNE | CAP CER 1uF %10 0805 | C41 | CAP_0805 | CAP CER 1uF 0805 | 1
C3216X5R1E336M160AC | CAP CER 33uF %20 1206 SMD | C42 | CAP_1206 | CAP CER 33uF 1206 | 1
C0603C104K5RAC7867 | CAP CER 100nF %10 0603 SMD | C43 | CAP_0603 | CAP CER 100nF 0603 | 1
C0603C104K5RAC7867 | CAP CER 100nF %10 0603 SMD | C44 | CAP_0603 | CAP CER 100nF 0603 | 1
CL21B104KBCNNNC | CAP CER 100nF %10 0805 | C45 | CAP_0805 | CAP CER 100nF 0805 | 1
CL21A475KAQNNNE | CAP CER 4.7uF %10 0805 | C46 | CAP_0805 | CAP CER 4.7uF 0805 | 1
CL21B105KBFNNNE | CAP CER 1uF %10 0805 | C47 | CAP_0805 | CAP CER 1uF 0805 | 1
1N4148WS | Diode, Single, 75 V, 150 mA, 1 V, 4 ns | D1 | SOD323F | 1N4148WS | 1
1N4148WS | Diode, Single, 75 V, 150 mA, 1 V, 4 ns | D2 | SOD323F | 1N4148WS | 1
1N4148WS | Diode, Single, 75 V, 150 mA, 1 V, 4 ns | D3 | SOD323F | 1N4148WS | 1
1SMB5919BT3G | Diode Zener Single 5.6V 5% 3W 2-Pin SMB T/R | D4 | SMB | 1SMB5919BT3G | 1
1N4148WS | Diode, Single, 75 V, 150 mA, 1 V, 4 ns | D5 | SOD323F | 1N4148WS | 1
LTST-C171GKT | Green 0805 130 º Min 5 mcd Typical 12 mcd Water Clear Lens SMT LED | D6 | LED_GREEN_0805 | LED GREEN 0805 | 1
LH R974-LP-1 | LED Uni-Color Hyper Red 660nm 2-Pin Chip 0805(2012Metric) T/R | D7 | LED_RED_0805 | LED RED 0805 | 1
1N4148WS | Diode, Single, 75 V, 150 mA, 1 V, 4 ns | D8 | SOD323F | 1N4148WS | 1
3413.0216.22 | FUSE BRD MNT 1A 32VAC 63VDC 1206 | F1 | 3413.0216.22 (SIGORTA) | FUSE 3413.0216.22 | 1
TBP01R1-508-02BE | Conn Shrouded Header HDR 2 POS 5.08mm Solder RA Side Entry Thru-Hole Bag | J1 | TBP01R1-508 | TBP01R1-508-02BE | 1
TBP01R1-508-02BE | Conn Shrouded Header HDR 2 POS 5.08mm Solder RA Side Entry Thru-Hole Bag | J2 | TBP01R1-508 | TBP01R1-508-02BE | 1
TBP01R1-508-02BE | Conn Shrouded Header HDR 2 POS 5.08mm Solder RA Side Entry Thru-Hole Bag | J3 | TBP01R1-508 | TBP01R1-508-02BE | 1
PJ-037AH-SMT-TR | DC Power Connectors Power Jacks | J4 | JACK | PJ-037AH-SMT-TR | 1
PJ-037AH-SMT-TR | DC Power Connectors Power Jacks | J5 | JACK | PJ-037AH-SMT-TR | 1
SMH-105-02-L-S | .100 C.L. HORIZONTAL SMT SOCKET | J6 | PINHEADER1X5_RA | SMH-105-02-L-S | 1
64800611622 | 1.50mm 6PIN Connector | J7 | 64800611622 | 64800611622_conn_6pin | 1
64800611622 | 1.50mm 6PIN Connector | J8 | 64800611622 | 64800611622_conn_6pin | 1
78438335470 | FIXED IND 47UH 390MA 2.3 OHM SMD | L1 | IND_1212 | IND 47uH | 1
MMBT3904-7-F | Transistor General Purpose BJT NPN 40 Volt 0.2A Automotive 3-Pin SOT-23 | Q1 | SOT-23F | MMBT3904-7-F | 1
MMBT3904-7-F | Transistor General Purpose BJT NPN 40 Volt 0.2A Automotive 3-Pin SOT-23 | Q2 | SOT-23F | MMBT3904-7-F | 1
MMBT3904-7-F | Transistor General Purpose BJT NPN 40 Volt 0.2A Automotive 3-Pin SOT-23 | Q3 | SOT-23F | MMBT3904-7-F | 1
MMBT3904-7-F | Transistor General Purpose BJT NPN 40 Volt 0.2A Automotive 3-Pin SOT-23 | Q4 | SOT-23F | MMBT3904-7-F | 1
MMBT3904-7-F | Transistor General Purpose BJT NPN 40 Volt 0.2A Automotive 3-Pin SOT-23 | Q5 | SOT-23F | MMBT3904-7-F | 1
5WD27 | Resistor 5 Watt Cermet Wirewound Flameproof .27 Ohm 5% Axial Lead | R1 | RES_AXIAL_W | 5WD27 | 1
RC0603FR-0710KL | RES 1K %1 OHM 0603 SMD | R2 | RES_0603 | RES 1K OHM 0603 | 1
RC0603FR-0710KL | RES 1K %1 OHM 0603 SMD | R3 | RES_0603 | RES 1K OHM 0603 | 1
RC0603FR-0710KL | RES 10K %1 OHM 0603 SMD | R4 | RES_0603 | RES 10K OHM 0603 | 1
RC0603FR-0710KL | RES 10K %1 OHM 0603 SMD | R5 | RES_0603 | RES 10K OHM 0603 | 1
RC0603JR-0715RL | RES 15 %5 OHM 0603 SMD | R6 | RES_0603 | RES 15 OHM 0603 | 1
RC0603JR-0715RL | RES 15 %5 OHM 0603 SMD | R7 | RES_0603 | RES 15 OHM 0603 | 1
RC0603JR-07100RL | RES 100 %5 OHM 0603 SMD | R8 | RES_0603 | RES 100 OHM 0603 | 1
RC0603JR-07100RL | RES 100 %5 OHM 0603 SMD | R9 | RES_0603 | RES 100 OHM 0603 | 1
RC0603JR-07100RL | RES 100 %5 OHM 0603 SMD | R10 | RES_0603 | RES 100 OHM 0603 | 1
RC0603JR-07100RL | RES 100 %5 OHM 0603 SMD | R11 | RES_0603 | RES 100 OHM 0603 | 1
RC0603JR-07100RL | RES 100 %5 OHM 0603 SMD | R12 | RES_0603 | RES 100 OHM 0603 | 1
RC0603JR-07100RL | RES 100 %5 OHM 0603 SMD | R13 | RES_0603 | RES 100 OHM 0603 | 1
RC0603JR-07100RL | RES 100 %5 OHM 0603 SMD | R14 | RES_0603 | RES 100 OHM 0603 | 1
RC0603JR-07100RL | RES 100 %5 OHM 0603 SMD | R15 | RES_0603 | RES 100 OHM 0603 | 1
RC0603JR-07100RL | RES 100 %5 OHM 0603 SMD | R16 | RES_0603 | RES 100 OHM 0603 | 1
RC0603JR-074K7L | RES 4K7 %5 OHM 0603 SMD | R17 | RES_0603 | RES 4K7 OHM 0603 | 1
RC0603JR-074K7L | RES 4K7 %5 OHM 0603 SMD | R18 | RES_0603 | RES 4K7 OHM 0603 | 1
RC0603FR-0710KL | RES 1K %1 OHM 0603 SMD | R19 | RES_0603 | RES 1K OHM 0603 | 1
RC0603JR-07100RL | RES 100 %5 OHM 0603 SMD | R20 | RES_0603 | RES 100 OHM 0603 | 1
RC0603JR-07100RL | RES 100 %5 OHM 0603 SMD | R21 | RES_0603 | RES 100 OHM 0603 | 1
RC0603JR-07100RL | RES 100 %5 OHM 0603 SMD | R22 | RES_0603 | RES 100 OHM 0603 | 1
RC0603JR-07560KL | RES SMD 560K OHM 5% 1/10W 0603 | R23 | RES_0603 | RES 560K OHM 0603 | 1
RC0603JR-07220KL | RES 220K %5 OHM 0603 SMD | R24 | RES_0603 | RES 220K OHM 0603 | 1
RC0603FR-0710KL | RES 10K %1 OHM 0603 SMD | R25 | RES_0603 | RES 10K OHM 0603 | 1
RC0603FR-0710KL | RES 1K %1 OHM 0603 SMD | R26 | RES_0603 | RES 1K OHM 0603 | 1
RC0603JR-07560KL | RES SMD 560K OHM 5% 1/10W 0603 | R27 | RES_0603 | RES 560K OHM 0603 | 1
RC0603JR-070RL | RES 0 %1 OHM 0603 SMD | R28 | RES_0603 | RES 0 OHM 0603 | 1
RC0603JR-070RL | RES 0 %1 OHM 0603 SMD | R29 | RES_0603 | RES 0 OHM 0603 | 1
RC0603JR-0743KL | RES 43K %5 OHM 0603 SMD | R30 | RES_0603 | RES 43K OHM 0603 | 1
RC0603FR-0710KL | RES 10K %1 OHM 0603 SMD | R31 | RES_0603 | RES 10K OHM 0603 | 1
RC0603JR-07100RL | RES 100 %5 OHM 0603 SMD | R32 | RES_0603 | RES 100 OHM 0603 | 1
RC0603JR-07220KL | RES 220K %5 OHM 0603 SMD | R33 | RES_0603 | RES 220K OHM 0603 | 1
RC0603FR-0710KL | RES 1K %1 OHM 0603 SMD | R34 | RES_0603 | RES 1K OHM 0603 | 1
RC0603JR-07220KL | RES 220K %5 OHM 0603 SMD | R35 | RES_0603 | RES 220K OHM 0603 | 1
RC0603FR-0710KL | RES 10K %1 OHM 0603 SMD | R36 | RES_0603 | RES 10K OHM 0603 | 1
RC0603FR-0710KL | RES 1K %1 OHM 0603 SMD | R37 | RES_0603 | RES 1K OHM 0603 | 1
ALQ112 | General Purpose Relay SPDT (1 Form C) 12VDC Coil Through Hole | RL1 | ALQ112 | ALQ112 | 1
ALQ112 | General Purpose Relay SPDT (1 Form C) 12VDC Coil Through Hole | RL2 | ALQ112 | ALQ112 | 1
TFPT1206L1002FM | Thermistor PTC 10K Ohm 1% 1206 | RT1 | RES_1206 | TFPT1206L1002FM | 1
LHI 878/3902 | SENSOR PYRO DETECTOR DUAL MOTION | S1 | LHI 878 | LHI 878/3902 | 1
EG1215AA | SWITCH SLIDE SPDT 25MA 24V | SW1 | EG1215AA | EG1215AA | 1
BV302S12010-ZU | 230-12V Transformer 1VA | T1 | BV302S | BV302S12010-ZU | 1
ESP32-WROOM-32E (4mb) | SMD module, ESP32-D0WD-V3, ESP32 ECO V3, 4 MB SPI flash, PCB antenna | u7 | ESP32-32 | ESP32-WROOM-32E (4mb) | 1
LM2675MX-12/NOPB | SIMPLE SWITCHER® 6.5V to 40V, 1A Low Component Count Step-Down Regulator 8-SOIC -40 to 125 | U1 | SOIC-8 | LM2675MX-12/NOPB | 1
AP7361-33E-13 | AP7361 Series 3.3 V 1 A Low SMT Dropout Fixed-Mode Regulator - SOT-223 | U2 | SOT-223 | AP7361-33E-13 | 1
STM32F103C6T6A | MCU 32-bit STM32F ARM Cortex M3 RISC 32KB Flash 2.5V/3.3V 48-Pin LQFP T/R | U3 | LQFP-48 | STM32F103C6T6A | 1
M41T00M6F | Real-time Clocks Clock/Calendar I2C, 2-Wire Serial 70uA @ 2V ~ 5.5V SOIC-8_150mil RoHS | U4 | SOIC-8 | M41T00M6F | 1
USBLC6-2SC6 | TVS DIODE 5.25V 17V SOT23-6 | U5 | SOT23-6L | USB PROTECTION | 1
MAX6662 | SENSOR TEMPERATURE SPI 8SOIC | U6 | SOIC-8 | MAX6662 | 1
NCS36000DRG | PIR Controller Low Noise Amplifiers and LDO Regulator 14-Pin SOIC N T/R | U8 | SOIC14 | NCS36000 | 1
OPA314AIDBVR | Op Amp OPA314 | U9 | SOT23-5 | OPA314 | 1
10118192-0001LF | CONN RCPT USB2.0 MICRO B SMD R/A | USB1 | MICRO_B_USB | Micro B USB Connector | 1
ECS-160-20-30B-TR | CRYSTAL 16.0000MHZ 20PF SMD | X1 | ECS | CRYSTAL 16MHz | 1
ABS05-32.768KHZ-T | Crystal, 32.768 kHz, SMD, 1.6mm x 1mm, 12.5 pF, 20 ppm, ABS05 Series | X2 | ABS05 | CRYSTAL 32768kHZ | 1