## Copy of Bill of Materials-Micro
Comment | Description | Designator | Footprint | LibRef | Quantity
CMI-9605IC-0580T | Audio Buzzer Magnetic 3VDC 7VDC 30mA 5VDC 85dB 2600Hz to 2800Hz Through Hole Pin Box | BZ1 | CMI-9605IC | CMI-9605IC-0580T | 1
CL10C200JB8NNNC | CAP CER 20pF %5 0603 SMD | C15 | CAP_0603 | CAP CER 20pF 0603 | 1
ESH477M050AH4AA | CAP ALU ELEC 470uF 50V RADIAL | C16 | CAP_RADIAL_D10_P5 | CAP ALU ELEC 470uF 50V | 1
CL21B104KBCNNNC | CAP CER 100nF %10 0805 | C17 | CAP_0805 | CAP CER 100nF 0805 | 1
CL21B105KBFNNNE | CAP CER 1uF %10 0805 | C18 | CAP_0805 | CAP CER 1uF 0805 | 1
CL10C200JB8NNNC | CAP CER 20pF %5 0603 SMD | C19 | CAP_0603 | CAP CER 20pF 0603 | 1
CL21B104KBCNNNC | CAP CER 100nF %10 0805 | C20 | CAP_0805 | CAP CER 100nF 0805 | 1
CL21B105KBFNNNE | CAP CER 1uF %10 0805 | C21 | CAP_0805 | CAP CER 1uF 0805 | 1
CL21B104KBCNNNC | CAP CER 100nF %10 0805 | C22 | CAP_0805 | CAP CER 100nF 0805 | 1
CL21A475KAQNNNE | CAP CER 4.7uF %10 0805 | C23 | CAP_0805 | CAP CER 4.7uF 0805 | 1
CL21B105KBFNNNE | CAP CER 1uF %10 0805 | C24 | CAP_0805 | CAP CER 1uF 0805 | 1
CL21B104KBCNNNC | CAP CER 100nF %10 0805 | C25 | CAP_0805 | CAP CER 100nF 0805 | 1
CL21B104KBCNNNC | CAP CER 100nF %10 0805 | C26 | CAP_0805 | CAP CER 100nF 0805 | 1
CL21B104KBCNNNC | CAP CER 100nF %10 0805 | C27 | CAP_0805 | CAP CER 100nF 0805 | 1
CL21B104KBCNNNC | CAP CER 100nF %10 0805 | C28 | CAP_0805 | CAP CER 100nF 0805 | 1
CL21A475KAQNNNE | CAP CER 4.7uF %10 0805 | C29 | CAP_0805 | CAP CER 4.7uF 0805 | 1
CL21B105KBFNNNE | CAP CER 1uF %10 0805 | C30 | CAP_0805 | CAP CER 1uF 0805 | 1
CL21B104KBCNNNC | CAP CER 100nF %10 0805 | C31 | CAP_0805 | CAP CER 100nF 0805 | 1
CL21B104KBCNNNC | CAP CER 100nF %10 0805 | C32 | CAP_0805 | CAP CER 100nF 0805 | 1
1N4148WS | Diode, Single, 75 V, 150 mA, 1 V, 4 ns | D5 | SOD323F | 1N4148WS | 1
MMBT3904-7-F | Transistor General Purpose BJT NPN 40 Volt 0.2A Automotive 3-Pin SOT-23 | Q3 | SOT-23F | MMBT3904-7-F | 1
MMBT3904-7-F | Transistor General Purpose BJT NPN 40 Volt 0.2A Automotive 3-Pin SOT-23 | Q4 | SOT-23F | MMBT3904-7-F | 1
RC0603JR-0715RL | RES 15 %5 OHM 0603 SMD | R6 | RES_0603 | RES 15 OHM 0603 | 1
RC0603JR-0715RL | RES 15 %5 OHM 0603 SMD | R7 | RES_0603 | RES 15 OHM 0603 | 1
RC0603JR-07100RL | RES 100 %5 OHM 0603 SMD | R8 | RES_0603 | RES 100 OHM 0603 | 1
RC0603JR-07100RL | RES 100 %5 OHM 0603 SMD | R9 | RES_0603 | RES 100 OHM 0603 | 1
RC0603JR-07100RL | RES 100 %5 OHM 0603 SMD | R10 | RES_0603 | RES 100 OHM 0603 | 1
RC0603JR-07100RL | RES 100 %5 OHM 0603 SMD | R11 | RES_0603 | RES 100 OHM 0603 | 1
RC0603JR-07100RL | RES 100 %5 OHM 0603 SMD | R12 | RES_0603 | RES 100 OHM 0603 | 1
RC0603JR-07100RL | RES 100 %5 OHM 0603 SMD | R13 | RES_0603 | RES 100 OHM 0603 | 1
RC0603JR-07100RL | RES 100 %5 OHM 0603 SMD | R14 | RES_0603 | RES 100 OHM 0603 | 1
RC0603JR-07100RL | RES 100 %5 OHM 0603 SMD | R15 | RES_0603 | RES 100 OHM 0603 | 1
RC0603JR-07100RL | RES 100 %5 OHM 0603 SMD | R16 | RES_0603 | RES 100 OHM 0603 | 1
RC0603JR-074K7L | RES 4K7 %5 OHM 0603 SMD | R17 | RES_0603 | RES 4K7 OHM 0603 | 1
RC0603JR-074K7L | RES 4K7 %5 OHM 0603 SMD | R18 | RES_0603 | RES 4K7 OHM 0603 | 1
RC0603FR-0710KL | RES 1K %1 OHM 0603 SMD | R19 | RES_0603 | RES 1K OHM 0603 | 1
RC0603JR-07100RL | RES 100 %5 OHM 0603 SMD | R20 | RES_0603 | RES 100 OHM 0603 | 1
RC0603JR-07100RL | RES 100 %5 OHM 0603 SMD | R21 | RES_0603 | RES 100 OHM 0603 | 1
RC0603JR-07100RL | RES 100 %5 OHM 0603 SMD | R22 | RES_0603 | RES 100 OHM 0603 | 1
EG1215AA | SWITCH SLIDE SPDT 25MA 24V | SW1 | EG1215AA | EG1215AA | 1
ESP32-WROOM-32E (4mb) | SMD module, ESP32-D0WD-V3, ESP32 ECO V3, 4 MB SPI flash, PCB antenna | u7 | ESP32-32 | ESP32-WROOM-32E (4mb) | 1
STM32F103C6T6A | MCU 32-bit STM32F ARM Cortex M3 RISC 32KB Flash 2.5V/3.3V 48-Pin LQFP T/R | U3 | LQFP-48 | STM32F103C6T6A | 1
M41T00M6F | Real-time Clocks Clock/Calendar I2C, 2-Wire Serial 70uA @ 2V ~ 5.5V SOIC-8_150mil RoHS | U4 | SOIC-8 | M41T00M6F | 1
USBLC6-2SC6 | TVS DIODE 5.25V 17V SOT23-6 | U5 | SOT23-6L | USB PROTECTION | 1
MAX6662 | SENSOR TEMPERATURE SPI 8SOIC | U6 | SOIC-8 | MAX6662 | 1
ECS-160-20-30B-TR | CRYSTAL 16.0000MHZ 20PF SMD | X1 | ECS | CRYSTAL 16MHz | 1
ABS05-32.768KHZ-T | Crystal, 32.768 kHz, SMD, 1.6mm x 1mm, 12.5 pF, 20 ppm, ABS05 Series | X2 | ABS05 | CRYSTAL 32768kHZ | 1